## Sheet 1 - WLED_Wemos_shield_Dig
WLED_Wemos_shield_Digikey
WLED Wemos shield BOM
Name | Value | Manufacturer | Digikey | MPN | QTY
R3, R4 | 10kOhm | Stackpole Electronics Inc | S10KQCT-ND | CFM14JT10K0 | 2
R1, R5, R6, R7 | 4.7kOhm | Stackpole Electronics Inc | S4.7KQCT-ND | CFM14JT4K70 | 4
R2 | 56Ohm | Stackpole Electronics Inc | S56QCT-ND | CFM14JT56R0 | 1
C1 | 0.1uF | Kemet | 399-4151-ND | C315C104M5U5TA | 1
C4, C5 | 10uF | TDK Corporation | 445-8262-ND | FK11X7R1E106M | 2
C6 | 470uF 10V | Würth Elektronik | 732-8708-1-ND | 860010273011 | 1
C2 | 1000uF 25V | Nichicon | 493-1065-ND | UVR1E102MPD | 1
Q1 | 2N7000 | ON Semiconductor | 2N7000FS-ND | 2N7000 | 1
D1 | 1N4148 | Vishay Diodes | 1N4148-P-TAPGICT-ND | 1N4148-P-TAP | 1
D2 | 1N5817 | Micro Commercial Co | 1N5817-TPCT-ND | 1N5817-TP | 1
U1 | DS18B20 | Maxim Integrated | DS18B20+-ND | DS18B20+ | 1
F1 | 3568 | Keystone Electronics | 36-3568-ND | 3568 | 1
F2 | 16V 900mA | Littelfuse Inc. | RUSBF090-2HFCT-ND | RUSBF090-2 | 1
LV1 | SN74AHCT125 | Texas Instruments | 296-4655-5-ND | SN74AHCT125N | 1
K1 | SRD-05VDCSL-C | Songle | Amazon, Aliexpress | SRD-05VDCSL-C | 1
K1 alternate | ORWH-SH-105D1F,000 | TE Connectivity Potter | PB2032-ND | ORWH-SH-105D1F,000 | 1
PS1 (jumper select) | VXO7805-500 | CUI Inc. | 102-4249-ND | VXO7805-500 | 1
X1 | TERM BLK 2P SIDE ENT 5.08MM PCB | Molex | WM4393-ND | 398800302 | 1
X2 | TERM BLK 4P SIDE ENT 5.08MM PCB | Molex | WM13972-ND | 398800304 | 1
H1, H2 | CONN HDR 20POS 0.1 GOLD PCB | Sullins Connector Solutions | S6106-ND | PPPC102LFBN-RC | 2
I2C | CONN HDR 4POS 0.1 GOLD PCB | Sullins Connector Solutions | S7037-ND | PPPC041LFBN-RC | 1
SOUND | CONN HDR 6POS 0.1 GOLD PCB | Sullins Connector Solutions | S7039-ND | PPPC061LFBN-RC | 1
Headers | CONN HEADER VERT 20POS 2.54MM | Harwin Inc. | 952-3306-ND | M20-9992045 | 1
Jumper | CONN JUMPER SHORTING GOLD | Sullins Connector Solutions | S9001-ND | SPC02SYAN | 1
SW1 | SWITCH TACTILE | TE Connectivity | 450-1657-ND | 1825027-8 | 1
IR | SENSOR REMOTE REC 38.0KHZ 45M | Vishay Semiconductor | TSOP38238 | TSOP38238 | 1
FUSE | Mini fuse is depend on current rating of your setup. Kit https://www.amazon.com/CrocSee-250-Pieces-Assortment-Replacement/dp/B0895PV8S2/ref=sr_1_2_sspa?crid=3M7DYX0DB17FA&dchild=1&keywords=automotive+mini+fuses&qid=1607439551&sprefix=automotive+mini%2Cindustrial%2C150&sr=8-2-spons&psc=1&smid=A2EFSDTWMPHWEA&spLa=ZW5jcnlwdGVkUXVhbGlmaWVyPUEyWUtVTkxSWFZQWFNDJmVuY3J5cHRlZElkPUEwNzAyMjU2MVJaM1IySUg4SkxZWCZlbmNyeXB0ZWRBZElkPUExMDQwMzcxM1AxOEQ3RDdNNlFGRSZ3aWRnZXROYW1lPXNwX2F0ZiZhY3Rpb249Y2xpY2tSZWRpcmVjdCZkb05vdExvZ0NsaWNrPXRydWU=
Power indicator LED | https://www.amazon.com/1-8mm-2mm-Round-Top-Red/dp/B017TR9ZDY/ref=sr_1_8?dchild=1&keywords=1.8mm+LED+red&qid=1607729167&sr=8-8